## Introduction and guidance
Last update: 27-10-2025
Introduction and guidance on how to use The Cycle Superhighway Collaboration Route Assessment Tool
Introduction | It is recommented to read the entire introduction and guidiance before you begin the route assessment. This route assessment tool is designed to assess the level to which a cycle route meets the recommended standards for the design of cycle highwats, as they are described in the Concept for Cycle Superhighways. Please find the recommended standards here:
The Concept for Cycle Superhighways
The tool has been agreed on by the membering municipalities of the Cycle Superhighway Collaboration to use in the assessment of planned, future and existing cycle superhighways. As a minimum, the tool follows the official road rules and current executive orders and can therefore also be used to assess other cycle paths to determine the extent to which the conditions on a stretch prioritize cyclists. Anyone who wishes to assess a cycling route in relation to the Concepts of Cycle Superhighways, can use the assessment tool. The assessment tool doesn’t require any special skills and can therefore be used by everyone, including students, planners, advisers etc.
The tool stucture | The tool is structured around six categories in accordance to the Concepts of Cycle Superhighways: Path and route course, Intersections and crossings, Asphalt paving, Lighting, Navigation and wayfinding, and Service measures. There is one excel sheet for each category. When entering relevant information in each category, a sub-score is calculated for every category, which contributes to the total score result based on its assigned weight. The total score result has its own sheet. On the total score result sheet it is possible to see the sub-scores in a more manageable way to get a quick overview of which categories affects the overall score result. The most accurate calculation for an assessment can only be obtained by filling in all of the categories. Each category sheet is designed after the same principles: • On the left, are the summarized results of the category (sub score). The sub score is made of the category's sub-score and the results of the parameters, which makes it easier to identify which parameters can be adjusted to achieve a better result. • In the top area of the category results, under the category's name, is the percentage of the category´s assigned weighting of the route's total score result.
| • On the right, in the input area, it is possible to enter values within various parameters. |  |  |  | Values can only be entered in the white areas.
Collecting data | A number of different information must be entered about the route course you want to asses e.g.: Its condition and elements along the route, which have significance for the overall assesment of the route. The assessment tool reflects the recommendations described in the Concept of Cycle Superhighways and weights the parameters based on these recommendations. This is a general assessment at a route course level, which is why information is entered at an preliminary level. The assessment tool is therefore suitable for desktop screenings. The data collection can be conducted by a virtual drive-through of the route stretch by using aerial imagery and Google Street View etc. A scheme for registration has been made, to prevent driving through the routes several times. The scheme for registration is printable and can be used for registration and counting during the virtual drive-through.
| Get the registration form here (scroll down): |  |  | Registration scheme
The registration is done by driving through the route stretch, from one end to the other and back again - thereby, the route is assessed in both directions. The route should be assessed in both directions, because the conditions can be different in the other directions. The assessment variables vary, and can include paving quality, number of side roads, etc. This means, that a bidirectional path, shared path, edge lane roads (2 minus 1 roads) etc. must be registered in both directions, and that a signalized intersection doesn't necessarily apply in both directions, which is why it must be registered in the direction it applies. Be aware of data that can be difficult to observe on aerial imagery, Google Street View etc. This can, for example, include signal technical measures such as detection. In that case, you will need to have knowledge from the municipality or the road authority about the specific stretch. Data on AADT for bicycles and vehicles can be extracted from Mastra, if counts have been made somewhere along the route.
Guidance | The assessment tool has a number of explanatory boxes that appear when the computer mouse is hovering over the small red arrows in the field (felt). The explanatory boxes contribute to the understanding of the individual fields and can contain text and/or picture examples. The computer mouse can also be hovered over the map icons, which will appear when a data input is dependent on the stretch's geographical zone. The stretch's geographical zones is valuded/assessed by the zones: Inner city zone (the palm of The Finger Plan), outer city zone (city zone outside of the palm of The Finger Plan) and outside the city zone (areas outside the city zone). A route stretch can easily be assessed across several geographical zones. There is a direct link in The Concept for Cycling Superhighways, for each specific category.
View the map (hover the mouse over the map icon) - NB! Refering to Dansih geographical conditions
Explanatory box (hover the mouse over the red arrow)
Link to the concept (click the mouse)
Data entry
Once the data is registered it must be entered into the assessment form. Data may only be entered in the white cells
It's recommended to categorize the entered data in order of the category sheets. Start from the top in every sheet and enter data in the order of the form. Remember to use the explanation boxes. Numbers are registered in the sheet where it's required. When entering lengths/distances, enter the number of km in rounded numbers to 1 decimal. E.g. 3,4 km (entire hundred meters only. For yes/no questions, simply put an X in either 'yes' or 'no'. If no data is registered for the given parameter, the field should be left empty. If some white cells are left empty, they do not contribute to the calculated results, however, the most accurate results are found if as any white cells as possible has been filled. If there is an error in the entered categories, the sub-score will be 0% and the text in the field where the error occurs wil turn red.
Note on E25: Explanatory box (example)

## Total score result
RESULT SHEET - Total result of route stretch
Link: The Concept for Cycle Superhighways
|  |  |  | Path and route course | Intersections and crossings | Asphalt paving | Lighting | Navigation and wayfinding | Service measures
Route name and number:
[abc CXX]
Total result
Partial stretch (if any):
Between [A] and [B] | [11 empty] | Weighting | 25% | 20% | 20% | 15% | 15% | 15%
[11 empty] | 75.75% | Score | 58 | 72 | 58 | 58 | 100 | 77
[13 empty] | 0.58 | 0.72 | 0.58 | 0.58 | 1 | 0.77
Road authority:
[X] Municipality
|  |  |  | 58 | 72 | 58 | 58 | 100 | 77
|  | Partial results: |  | 57.83% | 72% | 58.33% | 57.5% | 100% | 76.67%

## Path and route course
Link: The Concept for Cycle Superhighways - Path and route course
According to the concept, the registration of types of cycle paths is divided into 3 geographical areas: 1) The inner city zone refers to the palm in the Finger Plan, 2) The outer city zone refers to areas in the city zone (within the city sign) that are not part of the inner city zone, 3) Areas outside the city zone refer to areas outside the city sign. See maps of the areas by hovering the mouse over the map icon at each geography.
PATH AND ROUTE COURSE
For the correlation between cyclist volume and the width of cycle superhighways, the expected peak hour traffic for cyclists in one direction is used. Peak hour traffic is often between 5-10% of the average weekday daily traffic (AAWT) but can vary depending on local conditions.
[5 empty] | Inner city zone | [5 empty] | Outer city zone | [5 empty] | Outside city zone
|  | Weighting | [5 empty] | Peak hour traffic - cycles | [5 empty] | Peak hour traffic - cycles | [5 empty] | Peak hour traffic - cycles
|  | 25% | [5 empty] | < 200 | < 1.500 | > 1.500 |  |  |  | < 200 | < 1.500 | > 1.500 |  |  |  | < 200 | < 1.500 | > 1.500
[5 empty] | Recommended path types [km] | Weighting |  | Path width |  |  | Recommended path types [km] | Weighting |  | Path width |  |  | Recommended path types [km] | Weighting |  | Path width |  |  | Anbefalede stityper | 24 | Baseret på geografi | [6 empty] | Baseret på stitype |  | Vægtning
[8 empty] | min 2.5 m | min 3.0 m | min 4.0 m |  |  |  | min 2.5 m | min 30 m | min 4.0 m |  |  |  | min 2.5 m | min 3.0 m | min 4.0 m | Øvrig infrastruktur | 30 |  | km | [6 empty] | Total km |  | Anbefalede stityper | Øvrig infrastruktur
[5 empty] | Bidirectional cycle paths in own route course | 100 | % | 1 | 1 | 1 | Bidirectional cycle paths in own route course | 100 | % | 1 | 1 | 1 | Bidirectional cycle paths in own route course | 100 | % | 1 | 1 | 1 |  |  | 100% | 3 |  | 100% | 3 | 100% | 3 | Bidirectional cycle paths in own route course | 9 | Indre byområde | 38% | 13%
IMPROVEMENT POTENTIALS
[8 empty] | min 2.25 m | min 2.5 m | min 3.0 m |  |  |  | min 2.25 m | min 2.5 m | min 3.0 m |  |  |  | min 2.25 m | min 2.5 m | min 3.0 m | [11 empty] | Ydre byområde | 39% | 16%
[5 empty] | Unidirectional cycle paths alongside road | 100 | % | 1 | 1 | 1 | Unidirectional cycle paths alongside road | 100 | % | 1 | 1 | 1 | Unidirectional cycle paths alongside road | 100 | % | 1 | 1 | 1 |  |  | 100% | 3 |  | 100% | 3 | 100% | 3 | Unidirectional cycle paths alongside road | 9
[8 empty] | min 2.5 m | min 3.0 m |  |  |  |  | min 2.5 m | min 3.0 m |  |  |  |  | min 2.5 m | min 3.0 m | [12 empty] | Landområde | 40% | 15.5%
[5 empty] | Bidirectional cycle paths alongside road | 80 | % | 1 | 1 |  | Bidirectional cycle paths alongside road | 90 | % | 1 | 1 |  | Bidirectional cycle paths alongside road | 100 | % | 1 | 1 |  |  |  | 80% | 1.6 |  | 90% | 1.8 | 100% | 2 | Bidirectional cycle paths alongside road | 5.4
[5 empty] | Recommended path types narrower than recommended widths [km] | Weighting |  | Length |  |  | Recommended path types narrower than recommended widths [km] | Weighting |  | Length |  |  | Recommended path types narrower than recommended widths [km] | Weighting |  | Length
Antal kilometer uden vægtning
|  | 57.83% |  |  | The path width is narrower than the recommended width for the path type, but minimum of 2 meters | 50 | % | 1 |  |  | The path width is narrower than the recommended width for the path type, but minimum of 2 meters | 60 | % | 1 |  |  | The path width is narrower than the recommended width for the path type, but minimum of 2 meters | 70 | % | 1 |  |  |  |  | 50% | 0.5 |  | 60% | 0.6 | 70% | 0.7 | The path width is narrower than the recommended width for the path type, but minimum of 2 meters | 1.8
[34 empty] | Anbefalede stityper | 24
[5 empty] | The path width is narrower than the recommended width for the path type, and narrower than 2 meters | 10 | % | 1 |  |  | The path width is narrower than the recommended width for the path type, and narower than 2 meters | 20 | % | 1 |  |  | The path width is narrower than the recommended width for the path type, and narower than 2 meters | 30 | % | 1 |  |  |  |  | 10% | 0.1 |  | 20% | 0.2 | 30% | 0.3
|  | Score | [29 empty] | The path width is narrower than the recommended width for the path type, and narrower than 2 meters | 0.6 | Øvrig infrastruktur | 30
[5 empty] | Additional infrastructure [km] | Weighting |  | Length |  |  | Øvrig infrastruktur [km] | Weighting |  | Length |  |  | Additional infrastructure [km] | Weighting |  | Length
[5 empty] | Cycle lane with a width that meets the recommended width for the traffic volume (incl. edge line) or wider | 70 | % | 1 |  |  | Cycle lane with a width that meets the recommended width for the traffic volume (incl. edge line) or wider | 70 | % | 1 |  |  | Unidirectional cycle paths as part of separated multi-use paths along roads | 70 | % | 1 |  |  |  |  | 70% | 0.7 |  | 70% | 0.7 | 70% | 0.7 | Cycle lane with a width that meets the recommended width for the traffic volume (incl. edge line) or wider | 2
Infrastructure distribution on route (km)
[17 empty] | Shared path / Shared-use path / Multi-use path | 70 | % | 1
[5 empty] | Unidirectional cycle paths as part of separated multi-use paths along roads | 50 | % | 1 |  |  | Unidirectional cycle paths as part of separated multi-use paths along roads | 60 | % | 1 | [10 empty] | 50% | 0.5 |  | 60% | 0.6 | 70% | 0.7
| Recommended path types |  | Other infrastructure | [13 empty] | Cycle lane with a width that meets the recommended width for the traffic volume (incl. edge line) or wider | 60 | % | 1 | [11 empty] | Unidirectional cycle paths as part of separated multi-use paths along roads | 1.8
[5 empty] | Routes along low-traffic roads without cycling infrastructure where the maximum speed is 40 km/h | 30 | % | 1 |  |  | Cycle lanes narrower than the recommended width for the traffic volume more than 1.5 m (incl. edge line) | 40 | % | 1 | [10 empty] | 30% | 0.3 |  | 40% | 0.4 | 60% | 0
Total length of route: |  |  | 60 | km | [27 empty] | Routes along low-traffic roads without cycling infrastructure where the maximum speed is 40 km/h | 1.1
[17 empty] | 2 minus 1 - roads | 50 | % | 1
[5 empty] | Cycle lanes narrower than the recommended width for the traffic volume more than 1.5 m (incl. edge line) | 30 | % | 1 |  |  | Routes along low-traffic roads without cycling infrastructure where the maximum speed is 40 km/h. | 40 | % | 1 | [10 empty] | 30% | 0.3 |  | 40% | 0.4 | 50% | 0.5
| Score based on geography | [15 empty] | Routes along low-traffic roads without cycling infrastructure where the maximum speed is 40 km/h. | 40 | % | 1 | [11 empty] | Cycle lanes narrower than the recommended width for the traffic volume more than 1.5 m (incl. edge line) | 1
[25 empty] | 20% | 0.2 |  | 40% | 0.4 | 40% | 0.4
| Inner city zone |  |  |  | Route stretches on roads without cycling infrastructure with a speed limit of 50 km/h | 20 | % | 1 |  |  | Shared path / Shared-use path / Multi-use path | 40 | % | 1
|  |  |  | 54% | [12 empty] | Cycle lanes narrower than the recommended width for the traffic volume more than 1.5 m (incl. edge line) | 30 | % | 1 |  |  |  |  | 20% | 0.2 |  | 20% | 0.2 | 30% | 0.3
[5 empty] | Shared path / Shared-use path / Multi-use path | 20 | % | 1 |  |  | 2 minus 1 - roads | 20 | % | 1 | [17 empty] | Route stretches on roads without cycling infrastructure with a speed limit of 50 km/h | 0.6
| Outer city zone | [23 empty] | 10% | 0.1 |  | 20% | 0.2 | 20% | 0.2
|  |  |  | 59% | 2 minus 1 - roads | 10 | % | 1 |  |  | Route stretches on roads without cycling infrastructure with a speed limit of 50 km/h | 20 | % | 1 |  |  | Route stretches on roads without cycling infrastructure with a speed limit of 50 km/h | 20 | % | 1
[25 empty] | 10% | 0.1 |  | 10% | 0.1 | 10% | 0.1 | 2 minus 1 - roads | 0.8
| Outside city zones |  |  |  | Cycle lane narrower than 1,5 m (incl. edge line) | 10 | % | 1 |  |  | Cycle lane narrower than 1,5 m (incl. edge line) | 10 | % | 1 |  |  | Cycle lane narrower than 1,5 m (incl. edge line) | 10 | % | 1
|  |  |  | 60.5% | [20 empty] | 10% | 0.1 |  | 10% | 0.1 | 10% | 0.1 | Fællessti | 1.3
[5 empty] | Route stretches on roads without cycling infrastructure with a speed limit of 60 km/h or higher | 10 | % | 1 |  |  | Route stretches on roads without cycling infrastructure with a speed limit of 60 km/h or higher | 10 | % | 1 |  |  | Route stretches on roads without cycling infrastructure with a speed limit of 60 km/h or higher | 10 | % | 1
[25 empty] | 10% | 0.1 |  | 10% | 0.1 | 10% | 0.1 | Cycle lane narrower than 1,5 m (incl. edge line) | 0.3
[5 empty] | Other | 10 | % | 1 |  |  | Other | 10 | % | 1 |  |  | Other | 10 | % | 1 | [5 empty] | 10.8 |  |  | 11.8 |  | 12.1
[5 empty] | Inner city zone | [5 empty] | Outer city zone | [5 empty] | Outside city zone | [14 empty] | Route stretches on roads without cycling infrastructure with a speed limit of 60 km/h or higher | 0.3
[5 empty] | Total length of route stretch (both ways) |  |  | 20 | km |  | Total length of route stretch (both ways) |  |  | 20 | km |  | Total length of route stretch (both ways) |  |  | 20 | km
[5 empty] | Total length of route stretch (end to end) |  |  | 10 | km |  | Total length of route stretch (end to end) |  |  | 10 | km |  | Total length of route stretch (end to end) |  |  | 10 | km
[27 empty] | Samlet strækning km: |  | 60 |  |  | Other | 0.3
[27 empty] | Samlet rutelængde km: |  | 30
Note on I17: Also applies to a bidirectional path in own route course designed as separated multi-use path.
Note on P17: Also applies to a bidirectional path in own route course designed as separated multi-use path.
Note on W17: Also applies to a bidirectional path in own route course designed as separated multi-use path.
Note on I38: Less trafficked roads are defined in the Concept for Cycle Superhighways as roads without cycling facilities, where the AADT for motor vehicles is typically less than 200-400 and the speed is maximum 40 mph
Note on P41: Less trafficked roads are defined in the Concept for Cycle Superhighways as roads without cycling facilities, where the AADT for motor vehicles is typically less than 200-400 and the speed is maximum 40 mph
Note on W42: Less trafficked roads are defined in the Concept for Cycle Superhighways as roads without cycling facilities, where the AADT for motor vehicles is typically less than 200-400 and the speed is maximum 40 mph

## Intersections and crossings
Link: The Concept for Cycle Superhighways - Intersections and crossings
Enter below the number of times (pc.) each of the parameters occurs along the route - counted in both direction. An example: If you pass the same signalized intersection from both directions, it should be counted twice. Please note that three-way intersections (T-intersection) where cyclists are exempt from stopping at a red light ar not considerd signal-controlled and should not be counted. The same applies if the route turns right in a signal-controlled intersection where turning right on red is permitted.
INTERSECTIONS AND CROSSINGS
|  |  |  | Underpasses and overpasses |  |  |  |  | Bus stops |  |  |  |  | Vægtning | Antal | Vægtning | Antal
[5 empty] | Weight |  |  |  | Inner city zone | Weight
|  |  |  | Overpasses | 100 | % |  | pc. | Bus stop with at least 2.0 m wide bus bulb | 100 | % | 4 | pc. | 1 | 1 | 7.5 | 9
|  | Weighting |  | Underpasses/tunnels | 100 | % | 1 | pc. | Bus stop with bus bulb narrower than 2.0 m but wider than 0.8 m | 70 | % | 5 | pc.
|  | 20% | [11 empty] | 12.6 | 15 | 3 | 6
|  |  |  | Signalized intersections |  |  |  |  | Bus stop with a bus bulb narrower than 0.8 m and/or without level difference to the cycle path | 40 | % |  | pc.
IMPROVEMENT POTENTIALS |  |  |  |  | Weight | [8 empty] | 0.6 | 1 | 3.6 | 6
|  |  |  | Signalized intersection without physical signalized measures | 60 | % | 2 | pc. | Without platform | 10 | % |  | pc.
|  |  |  | Intersections with physical measures that help improve conditions for cyclists | 80 | % | 8 | pc. | [5 empty] | 0.8 | 1 | 14.1 | 21
|  |  |  | Intersections with signalized measures that help improve conditions for cyclists | 80 | % |  | pc. | Outer city zone | Weight
|  |  |  | Intersections with BOTH physical and signalized measures that help improve conditions for cyclists | 100 | % | 5 | pc. | Bus stop with at least 2.0 m wide bus bulb | 100 | % |  | pc. | 1 | 1
[9 empty] | Bus stop with bus bulb narrower than 2.0 m but wider than 0.8 m | 80 | % | 2 | pc.
|  |  |  | Total number of signalized intersections encounterd on the route: |  |  | 15 | pc.
[9 empty] | Bus stop with a bus bulb narrower than 0.8 m and/or without level difference to the cycle path | 50 | % | 2 | pc. | 15 | 20
Roundabouts
|  | 72% |  |  | Weight |  |  |  | Without platform | 20 | % | 2 | pc. | 12.5 | 20
|  |  |  | Roundabouts without improved measures for cyclists | 60 | % | 1 | pc.
|  |  |  | Roundabouts with improved measures for cyclists | 80 | % |  | pc. | Outside city zone | Weight
|  | Score | [6 empty] | Bus stop with at least 2.0 m wide bus bulb | 100 | % |  | pc. | 0.72 | vægtet gennemsnit
|  |  |  | Course of the route |  |  |  |  | Bus stop with bus bulb narrower than 2.0 m but wider than 0.8 m | 90 | % | 2 | pc.
Weight
|  |  |  | The route turns at a signalized intersection | 80 | % | 1 | pc. | Bus stop with a bus bulb narrower than 0.8 m and/or without level difference to the cycle path | 60 | % | 2 | pc.
|  |  |  | The route turns at a right-of-way intersection | 40 | % |  | pc.
|  |  |  | The route runs on a stretch where cycling is not possible or not allowed | 10 | % |  | pc. | Without platform | 30 | % | 2 | pc.
Underpasses and overpasses
Intersections with other cycle and pedestrian paths
|  |  | 100% |  | Weight
|  |  |  | Path intersections where the cycle superhighway is continuous (shark teeth on adjacent paths) | 100 | % | 1 | pc.
| Signalized intersections |  |  | Path intersections with poor viewing conditions or unsafe right-of-way | 70 | % |  | pc.
|  |  | 84% | Un-signalized crossing with side roads
Weight
| Roundabouts |  |  | The cycle path is continuous | 100 | % | 10 | pc.
|  |  | 60% | The cycle path is interrupted with markings | 60 | % | 5 | pc.
|  |  |  | The cycle path is interrupted without markings | 40 | % | 5 | pc.
Course of the route
|  |  | 80% | Un-signalized crossing with other types of side roads (entrances, gateways etc.)
Weight
| Intersections with other cycle and pedestrian paths |  |  | The cycle path is continuous | 100 | % | 10 | pc.
|  |  |  | The cycle path is interrupted with markings | 35 | % | 5 | pc.
|  |  | 100% | The cycle path is interrupted without markings | 15 | % | 5 | pc.
Un-signalized crossing with side roads
75%
Un-signalized crossing with other types of side roads (entrances, gateways etc.)
62.5%
Bus stops
67.14%
Note on J7: Intersections out of level Bridge or tunnel (OBS! under-overpasses?) at places/locations where a barrier had been removed, ex. when crossing major roads. Note: A tunnel (underpass) is not a viaduct.
Note on P7: All bus stops on a bus route – both local-and long-distance traffic.
Note on J12: Signalized intersections: This covers all types of signalized intersections. herefore, it is noted each time a cyclist encounters a signal. This means a regular signalized intersection is counted twice if encountered in both directions. NOTE! In some T-intersections where the route goes straight through the top of the T, cyclists are routed around the signal system or exempted from stopping at red lights. In such cases, the intersection should not count as a signalized intersection. The same applies if the route turns right at a signalized intersection where right turns are allowed on red.
Note on J15: Physical measures in signalized intersections include the following: - Uninterrupted cycle track with a separate right-turn lane for cars - Cycle boxes - Cycle lanes and cycle symbols across the intersection - Right-turn slip lane (if the route/stretch turns right) - Optimizing waiting space for left-turning cyclists in four-way intersections (if the route/stretch turns left) - Left-turn lanes in T-intersections (if the route/stretch turns left)
Note on J16: Technical signaling measures in signalized intersections include the following: -Detection of cyclists (ex. radar, thermal camera, video or induction loops) - Separate regulation for cyclists (cycle signals) - Advanced green for cyclists -Separate regulation of left/right-turning cyclists - Optimizing phase sequence for right-turning cyclists - Separate regulation of turning vehicles
Note on J21: If roundabouts are not registered on the stretch, the result area to the left will display a result of 0% for roundabouts. This simply means that the 0% result does not factor into the overall result calculation, as it should not negatively impact the stretch if there are naturally no roundabouts present.
Note on J24: Improved measures for cyclist can be: - Speed reduction measures for motor vehicles (ex. raised surfaces on approaches to and exits from roundabouts)
Note on J26: The route turns at intersections where cyclists must turn according to traffic regulations. Curves and similar scenarios are not included.
Note on J29: The stretch/route turns at an intersection regulated by right-of-way yield or unconditional yield
Note on J30: Places/locations or stretches where it is not possible or allowed to cycle. This can include prohibition signs (forbudsskiltning), stairs or similar obstacles, or stretches completely lacking infrastructure.
Note on J32: Intersections between the route and other paths. These can be actual intersections or paths that merge into the route.
Note on J35: This can include intersections where it is unclear who has the right-of-way or intersections where vegetation makes it difficult to have good visibility conditions
Note on J37: Side roads are actual roads where public traffic occurs. These are usually named roads.
Note on J40: Traffic markings covers, cycle symbols, cycle lanes, cycle boxes etc.
Note on J43: Other types of side roads cover entrances and exits associated with residential associations, schools, sports facilities, shops, gas stations, etc. This includes everything that is not actual roads (with the exception of driveways to private residences).
Note on J46: Traffic markings covers, cycle symbols, cycle lanes, cycle boxes etc.

## Asphalt paving
Link: The Concept for Cycle Superhighways- Asphalt paving
ASPHALT PAVING |  | General quality
Assessment of the pavement should be done with a cyclist’s point of view, i.e. the perceived quality when cycling through the route.
| Weighting | The quality is overall assessed for individual sections of appropriate length, per 100-200 m.
| 20% | The quality of the surface layer quality for the five categories are illustrated for each category - hover the mouse over the comment.
The examples illustrates the degree of damage.. Other types of damage should be assessed similarly based on the degree of damage.
IMPROVEMENT POTENTIALS |  | Please note that the total number of km specified for the asphalt surface must match the total length of the route.
|  |  | Total path length | 60 | km
|  |  |  | Weight |  |  |  | Explanation
|  |  | Good asphalt | 100 | % | 20 | km | Good asphalt: | Newly laid surface layer without holes, cracks re-establishment, etc. | 100% | 20
|  |  | Medium good asphalt | 80 | % | 10 | km | Medium good asphalt: | Surface layer without holes and cracks. Few re-etablishments in the full width of the path and at the same level as the rest of the path, or very small repairs | 80% | 8
|  |  | Medium poor asphalt | 50 | % | 10 | km | Medium poor asphalt: | Surface layer with many re-etablishments/repairs in succession, re-etablishments/repairs that are not in the full width of the path | 50% | 5
| 58.33% |  | Poor asphalt | 10 | % | 20 | km | Poor asphalt: | Holes and cracks in the asphalt | 10% | 2
|  |  | Gravel, cobblestones, etc. | 10 | % |  | km | Gravel, cobblestones, etc. : | No surface layer, but the path is covered with gravel, cobblestones, soil or other non-bike-friendly surfaces | 10% | 0
|  |  | Total path length |  |  | 60 | km
| Score | [9 empty] | 35
Dette diagram er ikke tilgængeligt i din version af Excel. Hvis du redigerer denne figur eller gemmer projektmappen i et andet filformat, bliver diagrammet permanent ødelagt.

## Lighting
Link: The Concept for Cycle Superhighways- Lighting
LIGHTING
|  | Weighting |  | Does the lighting meet the recommendations in the Concept of Cycle Superhighways?
15%
[11 empty] | Samlet Km | 60
IMPROVEMENT POTENTIALS |  |  |  |  | Total path length | 60 | km
Lighting on the route
[6 empty] | Weight |  | Yes | No |  | 80 | 0.33333 | 26.6667
[5 empty] | Light in the inner and outer city zones | 80 | % | 20 | 15 | km | 100 | 0.16667 | 16.6667
[5 empty] | Light outside the city zones | 100 | % | 10 | 5 | km | 80 | 0 | 0
[5 empty] | Guiding lights outside the city zones | 80 | % |  | 10 | km |  |  | 43.3333 | 0.43333
[5 empty] | Total path length |  |  | 60 |  | km | Tunneller | 1
[11 empty] | 100 | 1 | 100
|  | 57.5% |  |  | Number of tunnels | 1 | pc. |  |  |  | 30 | 0 | 0
[13 empty] | 100 | 1
Lighting in tunnels/underpasses
|  | Score |  |  |  | Weight | [5 empty] | vægtet | 57.5
[5 empty] | Tunnels with 24-hour lighting | 100 | % | 1 | pc. |  |  |  | 0.575
[5 empty] | Tunnels without lighting or only lit during certain hours of the day. | 30 | % |  | pc.
Lighting on the route
43.33%
Lighting in tunnels/underpasses
100%
Note on J18: Traditional lighting on stretches where lighting is permitted to be established
Note on J19: LED guiding lights along the route, on sections where traditional lighting is not permitted. For example, solar-powered spots integrated into the pavement.
Note on J24: Tunnels and underpasses where separate lighting is required. Does not apply to orange bicycle wheels. Orange bicycle wheels are noted as a service measure labeled "effect lighting."
Note on J26: Lighting in the tunnel is on at all hours of the day.
Note on J27: There is either no lighting in the tunnel, or the lighting is only on at certain times of the day. On cycle superhighways, it is recommended that tunnels are also lit during the day to ensure a smooth transition between light and dark at the entrance and exit of the tunnel.

## Navigation and wayfinding
Link: The Concept for Cycle Superhighways - Navigation and wayfinding
[6 empty] | 20% | 0.2 | Lever vejvisningen op til koncept og vejreglernes krav?
NAVIGATION AND WAYFINIDNG |  |  | Wayfinding througout the route (put x)
|  |  |  | Yes | No
|  |  | Does the wayfinding meet the requirements of the road rules and the concept? | x
[6 empty] | 20% | 0.2 | Er vejvisningen om nødvendigt koordineret med anden vejvisning?
| Weighting |  |  | Yes | No
| 15% |  | Is the wayfinding coordinated with other wayfinding, if necessary? | x
IMPROVEMENT POTENTIALS | [5 empty] | 20% | 0.2 | Er ruten afmærket med supercykelstilogo (C-rondeller) efter konceptes anbefalinger?
|  |  |  | Yes | No
|  |  | Is the route marked with the cycle superhighway-logo (C-round marking) according to the recommendations of the concept? | x
[6 empty] | 20% | 0.2 | Er der rutevejledning til tilstødende supercykelstier?
100%
Other wayfinding away from the route (put x)
| Score |  |  | Yes | No | 20% | 0.2 | Er der rutevejledning til evt. kollektive transportknudepunkter?
|  |  | Does the route offer wayfinding to other cycle superhighways (in case of intersect)? | x
|  |  |  | Yes | No
|  |  | Does the route offer wayfinding to any public transport hubs? | x
Note on J9: Clear and continuous wayfinding along the entire route, in accordance with the concept and road regulations.
Note on J13: If there is other route-wayfinding on or across the route, joint signs must be installed.
Note on J18: C-rondellerne are established before and after each signalized intersection, as well as every 200 meters on unidirectional paths and every 150 meters on bidirectional paths (in both directions, meaning 300 meters between each rondel in one direction).
Note on J27: Note! Check 'Yes', If the route does not intersect with other cycle superhighways. When the route intersects another cycle superhighway, signs are installed that provide route guidance.
Note on J31: Note! Check 'Yes', If the route does not pass through public transport hubs. When the route passes public transport hubs, such as S-train stations or stations with connections to local, regional, and/or long-distance trains, signs are installed that directs to the hub (if it is less than 500 meters away)

## Service measures
Link: The Concept for Cycle Superhighways - Service measures
SERVICE MEASURES
Service measures
Vægtning
| Weighting |  | Foot rests | 11 | stk. | Antal kryds | 15 | 0.7 | 70%
| 15% |  | Bicycle counters/VMS |  | stk. |  |  | 0.7 | 70%
|  |  | Cycle pumps |  | stk. |  |  | 0.8 | 80%
IMPROVEMENT POTENTIALS |  |  | Service station/repair stand |  | stk. |  |  | 0.8 | 80%
|  |  | Effect lighting/visual identity |  | stk. |  |  | 0.8 | 80%
|  |  | Information stands/ others |  | stk. |  |  | 0.8 | 80%
76.67%
[6 empty] | Ingen udfyldning |  | 0.7 | 70%
76.67%
Score
Note on J11: Bicycle counters and VMS-boards-tavler, counting passing cyclists
Note on J14: Eg. Orange bicycle wheels in tunnels/underpasses